## Specifications
Brand | DOF | Reach | Payload | Repeatablity | Weight | Mian Control Type | Illustration | URL
Dobot Magician Lite(Benchmark) | 4 | 340 mm | 250g | ±0.2 mm | N/A | N/A |  | https://de.dobot-robots.com/products/education/magician-lite.html
Dobt Magician | 4 | 320mm | 500g | ±0.2 mm | N/A | N/A |  | https://www.dobot-robots.com/products/desktop-four-axis/mg400.html
myCobot 208 | 6 | 280mm | 250g | ±0.5 mm | 860 g | Raspberry Pi |  | https://www.elephantrobotics.com/en/mycobot-280-pi-2023-specifications/
WLKATA | 6 | N/A | 250g | ±0.2 mm | N/A | N/A |  | https://qviro.com/product/wlkata-robotics/mirobot/specifications
Dobot Magician E6 | 6 | 450mm | 500g | ±0.1 mm | 720g | N/A |  | https://mono.ipros.com/en/product/detail/2001550206/

## Joint Mechanism
L1 | L2 | L3(wrist+gripper) | Target Reach | Target payload | Target Repeatibility | Verified Posture
170-140 mm | 100-130 mm | 40–60 mm | 280-360 mm | 300-500 g | ±3–5 mm | Fully extended
L1 | L2 | L3(wrist+gripper) | Target Reach | Target payload (kg) | Target Repeatibility | Verified Posture
150 mm | 130 mm | 60 mm | 340mm | 0.5 | ±3–5 mm | Fully extended
| Motor Torque (Nm) | Joints' Mechanism | Norminal Distance (m) | Min Torque Needed (Nm) | Efficiency | Calculated Min Ratio | Suggested Selected Ratio | Safety Factor
Base | 0.78 | Cycloidal
Shoulder | 0.78 | Cycloidal | 0.34 | 1.6677 | 0.65 | 3.2893 | 15 | 4.5602
Elbow | 0.78 | Belt | 0.18 | 0.8829 | 0.9 | 1.2577 | 8 | 6.3609
wrist | 0.29 | Belt | 0.06 | 0.2943 | 0.9 | 1.1276 | 4 | 3.5474
Gripper | N/A | TBD